## Sheet1
30	mm wheel diameter	30000	Target max motor rpm
94.2477796077	mm wheel perimeter
30	km/h target max speed
30000000	mm/h target max speed
500000	mm/min target max speed
0.0106103295	turn/mm
5305.1647697299	turn/min
3	battery number of cells			Dimensions	22x8.5mm	16x10mm	28x12mm	23.3x6.5mm	27.1x9.4mm
9	V battery voltage			Kv	450	630	260	438.75	180
589.4627521922	kV motor rating (min)			Max rpm				5730
				power				3.4
32	Actual wheel diameter			resistance				6.9
	Actual kV motor rating			volts	3s-4s	2s-4s	3s-4s || 12v	12	3s-4s
5730	Max rpm			amps				2
34.5625457377	km/h (max)			Price + deli	3.44	2.69	3.82	3.96	4.12
				weight	14g	8g	20g	11.8g	19g
				Remarks	double ball bearing	double ball bearing	double ball bearing	double ball bearing	double ball bearing

								13.8